## General
Body Type | Constraint Type | Section Type | Force Coordinate
Rigid Body | Fixed | Custom defined | Inertial
Timoshenko Beam | Revolute_z | Round Tube | Body
Super Truss Element | Revolute_y | Frame
Strut Tie Model | Prismatic
Strut Tie Rope Model | Spherical
Cubic Spline Beam | Closed_Revolute

## Solver Parameter
Solver Parameter |  | Value
Jacobian Matrix
| Calculation Jacobian Matrix | FALSE
Gravity Setting
| Direction of gravity | 0;0;-1
| Gravity Magnitude | 9.8
ODE Setting
| ODE Solver | ode23tb
ODE Solver Methode
ODE Solver Order
ODE Solver Option
| Calculation Time Start | 0
| Calculation Time End | 2
| Absolute Tolerance | 0.01
| Relative Tolerance | 0.01
| Max Step | 0.1
| ODE Output Function | []
Staic Position
| Calculation Static Position | FALSE
| Max Tolerance for Velocity and Acceleration | 0.001
Display by Computing
| Display Current Time | TRUE
| Plot Mechanisum by Computing | TRUE
| Plot Start Iteration | 0
| Plot Iteration Interval | 100
Result
| Save Result | FALSE
| Result Existence | FALSE
Result Saving Dictionary
Plot Configuration
| Axes Size | -15,15,-15,15,0,30
| Grid | on,MINOR
| Observation | x-z
Post Processing
Post Processing Methode

## BodyParameter
BodyQuantity |  | 13 | Body1 | Body2 | Body3 | Body4 | Body5 | Body6 | Body7 | Body8 | Body9 | Body10 | Body11 | Body12 | Body13
Actived/Disabled |  |  | Actived | Actived | Actived | Actived | Actived | Actived | Actived | Actived | Actived | Actived | Actived | Actived | Actived
杆件类型 |  | BodyType | Rigid Body | Rigid Body | Rigid Body | Rigid Body | Rigid Body | Rigid Body | Rigid Body | Rigid Body | Rigid Body | Rigid Body | Rigid Body | Rigid Body | Rigid Body
|  | SectionType | Custom defined | Round Tube | Round Tube | Round Tube | Round Tube | Round Tube | Round Tube | Round Tube | Round Tube | Round Tube | Round Tube | Round Tube | Round Tube
|  | DoF | 6 | 6 | 6 | 6 | 6 | 6 | 6 | 6 | 6 | 6 | 6 | 6 | 6
材料属性 |  | rho | 7800 | 7800 | 7800 | 7800 | 7800 | 7800 | 7800 | 7800 | 7800 | 7800 | 7800 | 7800 | 7800
|  | E | 211000000000 | 211000000000 | 211000000000 | 211000000000 | 211000000000 | 211000000000 | 211000000000 | 211000000000 | 211000000000 | 211000000000 | 211000000000 | 211000000000 | 211000000000
|  | v | 0.25 | 0.25 | 0.25 | 0.25 | 0.25 | 0.25 | 1.25 | 1.25 | 1.25 | 0.25 | 0.25 | 0.25 | 0.25
杆件尺寸 |  | L |  | 4.56 | 9.7 | 0.3 | 0.3 | 3.7 | 10 | 3 | 3 | 1.2 | 1.5 | 0.9 | 1.5
截面尺寸 | 圆环截面 | ra |  | 0.15 | 0.15 | 0.15 | 0.15 | 0.15 | 0.15 | 0.05 | 0.035 | 0.05 | 0.05 | 0.05 | 0.035
|  | ri |  | 0 | 0 | 0 | 0 | 0 | 0 | 0 | 0 | 0 | 0 | 0 | 0
框型截面 | bar: 13
h
a
自定义 | bar: 13
Iy
Iz
|  | m | 100
|  | theta | 33.33,0,0;0,133.33,0;0,0,100
|  | rC | -0.8866;0;0.666666666666667
桁架梁参数 | 阶数 | 13: order
端面节点参数1 | bar: 13
y
z
端面节点参数2 | bar: 13
y
z
| 主梁构成参数 | 13: 端面1节点编号
端面2节点编号
| 端面梁构成参数 | 13: 端面1
端面2
| 腹杆构成参数 | 13: 腹杆连接形式
自定义腹杆连接

## Joint
BodyQuantity | 13 | Frame | Body1 | Body2 | Body3 | Body4 | Body5 | Body6 | Body7 | Body8 | Body9 | Body10 | Body11 | Body12 | Body13
BodyType |  | - | Rigid Body | Rigid Body | Rigid Body | Rigid Body | Rigid Body | Rigid Body | Rigid Body | Rigid Body | Rigid Body | Rigid Body | Rigid Body | Rigid Body | Rigid Body
JointQuantity |  | 1 | 6 | 2 | 2 | 3 | 3 | 2 | 2 | 7 | 4 | 2 | 2 | 7 | 4
Joint1 | rx | 0 | 0 | 0 | 0 | 0 | 0 | 0 | 0 | 0 | 0 | 0 | 0 | 0 | 0
| ry | 0 | 0 | 0 | 0 | 0 | 0 | 0 | 0 | 0 | 0 | 0 | 0 | 0 | 0
| rz | 0 | 0 | 0 | 0 | 0 | 0 | 0 | 0 | 0 | 0 | 0 | 0 | 0 | 0
| phi | 0 | 0 | 0 | 0 | 0 | 0 | 0 | 0 | 0 | 0 | 0 | 0 | 0 | 0
| psi | 0 | 0 | 0 | 0 | 0 | 0 | 0 | 0 | 0 | 0 | 0 | 0 | 0 | 0
| theta | 0 | 0 | 0 | 0 | 0 | 0 | 0 | 0 | 0 | 0 | 0 | 0 | 0 | 0
Joint2 | rx |  | -0.866 | 4.56 | 9.7 | 0.3 | 0.3 | 3.7 | 10 | 2.9 | 2.9 | 1.2 | 1.5 | 2.5 | 2.5
| ry |  | 0 | 0 | 0 | 0 | 0 | 0 | 0 | 0 | 0 | 0 | 0 | 0 | 0
| rz |  | 1.5 | 0 | 0 | 0 | 0 | 0 | 0 | 0 | 0 | 0 | 0 | 0 | 0
| phi |  | 0 | 0 | 0 | 0 | 0 | 0 | 0 | 0 | 0 | 0 | 0 | 0 | 0
| psi |  | 0 | 0 | 0 | 0 | 0 | 0 | 0 | 0 | 0 | 0 | 0 | 0 | 0
| theta |  | 0 | 0 | 0 | 0 | 0 | 0 | 0 | 0 | 0 | 0 | 0 | 0 | 0
Joint3 | rx |  | Body1: 0.866; Body4: 0; Body5: 0.3; Body8: 2.9; Body9: 2.9; Body12: 2.5; Body13: 2.5
| ry |  | Body1: 0; Body4: 0; Body5: 0; Body8: 0; Body9: 0; Body12: 0; Body13: 0
| rz |  | Body1: 0.5; Body4: -0.6; Body5: -0.3; Body8: 0.1; Body9: 0.1; Body12: 0.1; Body13: 0.1
| phi |  | Body1: 0; Body4: 0; Body5: 0; Body8: 0; Body9: 0; Body12: 0; Body13: 0
| psi |  | Body1: 0; Body4: 0; Body5: 0; Body8: 0; Body9: 0; Body12: 0; Body13: 0
| theta |  | Body1: 0; Body4: 0; Body5: 0; Body8: 0; Body9: 0; Body12: 0; Body13: 0
Joint4 | rx |  | Body1: -1.73; Body8: 2.9; Body9: 2.9; Body12: 2.5; Body13: 2.5
| ry |  | Body1: 0; Body8: 0; Body9: 0; Body12: 0; Body13: 0
| rz |  | Body1: 2; Body8: -0.1; Body9: -0.1; Body12: -0.1; Body13: -0.1
| phi |  | Body1: 0; Body8: 0; Body9: 0; Body12: 0; Body13: 0
| psi |  | Body1: 0; Body8: 0; Body9: 0; Body12: 0; Body13: 0
| theta |  | Body1: 0; Body8: 0; Body9: 0; Body12: 0; Body13: 0
Joint5 | rx |  | Body1: -1.73; Body8: 0.05; Body12: 0.05
| ry |  | Body1: 0; Body8: 0; Body12: 0
| rz |  | Body1: 0; Body8: 0.1; Body12: 0.1
| phi |  | Body1: 0; Body8: 0; Body12: 0
| psi |  | Body1: 0; Body8: 0; Body12: 0
| theta |  | Body1: 0; Body8: 0; Body12: 0
Joint6 | rx |  | Body1: 1.73; Body8: 0.05; Body12: 0.05
| ry |  | Body1: 0; Body8: 0; Body12: 0
| rz |  | Body1: 0; Body8: -0.1; Body12: -0.1
| phi |  | Body1: 0; Body8: 0; Body12: 0
| psi |  | Body1: 0; Body8: 0; Body12: 0
| theta |  | Body1: 0; Body8: 0; Body12: 0
Joint7 | rx |  | Body8: 0.05; Body12: 0.05
| ry |  | Body8: 0; Body12: 0
| rz |  | Body8: 0; Body12: 0
| phi |  | Body8: 0; Body12: 0
| psi |  | Body8: 0; Body12: 0
| theta |  | Body8: 0; Body12: 0
Joint8 | rx
ry
rz
phi
psi
theta
Joint9 | rx
ry
rz
phi
psi
theta
Joint10 | rx
ry
rz
phi
psi
theta
Joint11 | rx
ry
rz
phi
psi
theta

## Constraint
Nr | BodyNr1 | JointNr1 | BodyNr2 | JointNr2 | ConstraintType
1 | 0 | 1 | 1 | 1 | Revolute_z | Total Constraint Set Number | 16
2 | 1 | 2 | 2 | 1 | Revolute_y | BodyQuantity | 13
3 | 2 | 2 | 3 | 1 | Fixed
4 | 3 | 2 | 4 | 1 | Fixed |  |  | 0 | 1 | 1 | 1 | Fixed
5 | 4 | 2 | 5 | 1 | Revolute_y
6 | 5 | 2 | 6 | 1 | Fixed
7 | 6 | 2 | 7 | 1 | Fixed |  |  | 3 | 2 | 4 | 1 | Fixed
8 | 8 | 1 | 1 | 3 | Closed_Revolute |  |  | 4 | 2 | 5 | 1 | Fixed
9 | 9 | 1 | 2 | 2 | Revolute_y |  |  | 3 | 2 | 4 | 1 | Fixed
10 | 8 | 2 | 9 | 2 | Prismatic |  |  | 4 | 2 | 5 | 1 | Fixed
11 | 10 | 1 | 4 | 3 | Revolute_y
12 | 11 | 1 | 5 | 3 | Revolute_y |  |  | 2 | 2 | 3 | 1 | Fixed
13 | 10 | 2 | 11 | 2 | Closed_Revolute |  |  | 3 | 2 | 4 | 1 | Fixed
14 | 12 | 1 | 10 | 2 | Revolute_y |  |  | 4 | 2 | 5 | 1 | Fixed
15 | 13 | 1 | 7 | 1 | Closed_Revolute |  |  | 5 | 2 | 6 | 1 | Fixed
16 | 12 | 2 | 13 | 2 | Prismatic |  |  | 6 | 2 | 7 | 1 | Fixed
17 | [7 empty] | 7 | 2 | 8 | 1 | Fixed
18
19
20
21

## Initial State
BodyQuantity |  | 13 | Body1 | Body2 | Body3 | Body4 | Body5 | Body6 | Body7 | Body8 | Body9 | Body10 | Body11 | Body12 | Body13
BodyType |  |  | Rigid Body | Rigid Body | Rigid Body | Rigid Body | Rigid Body | Rigid Body | Rigid Body | Rigid Body | Rigid Body | Rigid Body | Rigid Body | Rigid Body | Rigid Body | 0 | 0 | 0
Position | Point1 | x1 | 0 | -0.866 | 3.69 | 13.394 | 13.694 | 13.394 | 9.694 | 0.866 | 3.69 | 13.394 | 13.394 | 12.194 | 9.694
|  | y1 | 0 | 0 | 0 | 0 | 0 | 0 | 0 | 0 | 0 | 0 | 0 | 0 | 0
|  | z1 | 0 | 1.5 | 1.5 | 1.5 | 1.5 | 1.5 | 1.5 | 0.5 | 1.5 | 0.9 | 1.8 | 0.9 | 1.5
|  | phi1 | 0 | 0 | 0 | 0 | 0 | 0 | 0 | 0 | 0 | 0 | 0 | 0 | 0
|  | psi1 | 0 | 0 | 0 | 0 | 3.1416 | 3.1416 | 3.1416 | -0.33988 | 2.8017 | 3.1416 | 2.4981 | -2.9064 | 0.23518
|  | theta1 | 0 | 0 | 0 | 0 | 0 | 0 | 0 | 0 | 0 | 0 | 0 | 0 | 0
Point2 | bar: 13
y2
z2
phi2
psi2
theta2
Velocity | Point1 | dx1dt | 0 | 0 | 0 | 0 | 0 | 0 | 0 | 0 | 0 | 0 | 0 | 0 | 0
|  | dy1dt | 0 | 0 | 0 | 0 | 0 | 0 | 0 | 0 | 0 | 0 | 0 | 0 | 0
|  | dz1dt | 0 | 0 | 0 | 0 | 0 | 0 | 0 | 0 | 0 | 0 | 0 | 0 | 0
|  | omega_x1 | 0 | 0 | 0 | 0 | 0 | 0 | 0 | 0 | 0 | 0 | 0 | 0 | 0
|  | omega_y1 | 0 | 0 | 0 | 0 | 0 | 0 | 0 | 0 | 0 | 0 | 0 | 0 | 0
|  | omega_z1 | 0 | 0 | 0 | 0 | 0 | 0 | 0 | 0 | 0 | 0 | 0 | 0 | 0
| Point2 | 13: dx2dt
dy2dt
dz2dt
omega_x2
omega_y2
omega_z2
others | x
dx
x
dx
x
dx

## Nodal Force
BodyQuantity |  | 13 | Force |  |  |  | Moment
Nr | BodyNr | JointNr | Fx | Fy | Fz | F-Coordinate | Mx | My | Mz | M-Coordinate
1 | 8 | 2 | UnderAct | 0 | 0 | Body | 0 | 0 | 0 | Body | Total External Force Quantity | 5
2 | 9 | 2 | UnderAct | 0 | 0 | Body | 0 | 0 | 0 | Body
3 | 12 | 2 | AboveAct | 0 | 0 | Body | 0 | 0 | 0 | Body
4 | 13 | 2 | AboveAct | 0 | 0 | Body | 0 | 0 | 0 | Body
5 | 1 | 1 | 0 | 0 | 0 | Body | 0 | 0 | Torsion | Body
6
7
8
9
10
11
12
13
14
15
16
17
18
19
20
21

## Plot Parameter
Body Quantity | 13 | Body1 | Body2 | Body3 | Body4 | Body5 | Body6 | Body7 | Body8 | Body9 | Body10 | Body11 | Body12 | Body13
BodyType |  | Rigid Body | Rigid Body | Rigid Body | Rigid Body | Rigid Body | Rigid Body | Rigid Body | Rigid Body | Rigid Body | Rigid Body | Rigid Body | Rigid Body | Rigid Body
Rigid Body-Plot Sequence |  | 4,5,6,4 | 1,2 | 1,2 | 2,1,3 | 1,2,3 | 1,2 | 1,2 | 1,7,5,3,4,6,7 | 1,2,3,4 | 1,2 | 1,2 | 1,7,5,3,4,6,7 | 1,2,3,4
Flexible Beam-Interpolation Points Number |  | 15 | 2 | 2 | 2 | 2 | 2 | 2 | 2 | 2 | 2 | 2 | 2 | 2
Plot Configuration |  | k- | r.- | r.- | r.- | b.- | b.- | b.- | g- | c- | m- | m- | g- | c-
axis
Explanation |  | Frame | Lower Pole | Lower Pole | Lower Pole | Upper Pole | Upper Pole | Upper Pole | Lower Drive | Lower Drive |  |  | Upper Drive | Upper Drive