## General
Body Type | Constraint Type | Section Type | Force Coordinate
Rigid Body | Fixed | Custom defined | Inertial
Timoshenko Beam | Revolute_z | Round Tube | Body
Super Truss Element | Revolute_y | Frame
Strut Tie Model | Prismatic
Strut Tie Rope Model | Spherical
Cubic Spline Beam | Closed_Revolute
Cubic Spline Rope

## Solver Parameter
Solver Parameter |  | Value
Jacobian Matrix
| Calculation Jacobian Matrix | FALSE
Gravity Setting
| Direction of gravity | 0;0;-1
| Gravity Magnitude | 9.8
ODE Setting
| ODE Solver | ode23tb
ODE Solver Methode
ODE Solver Order
ODE Solver Option
| Calculation Time Start | 0
| Calculation Time End | 10
| Absolute Tolerance | 0.01
| Relative Tolerance | 0.01
| Max Step | 0.02
| ODE Output Function | []
Staic Position
| Calculation Static Position | TRUE
| Max Tolerance for Velocity and Acceleration | 0.001
Display by Computing
| Display Current Time | TRUE
| Plot Mechanisum by Computing | TRUE
| Plot Start Iteration | 0
| Plot Iteration Interval | 100
Result
| Save Result | TRUE
| Result Existence | FALSE
Result Saving Dictionary
Plot Configuration
| Axes Size | -30,30,-30,30,0,60
| Grid | on,MINOR
| Observation | x-z
Post Processing
Post Processing Methode

## BodyParameter
BodyQuantity |  | 16 | Body1 | Body2 | Body3 | Body4 | Body5 | Body6 | Body7 | Body8 | Body9 | Body10 | Body11 | Body12 | Body13 | Body14 | Body15 | Body16
Actived/Disabled |  |  | Actived | Actived | Actived | Actived | Actived | Actived | Actived | Actived | Actived | Actived | Actived | Actived | Actived | Actived | Actived | Actived
杆件类型 |  | Body Type | Rigid Body | Super Truss Element | Super Truss Element | Super Truss Element | Super Truss Element | Super Truss Element | Rigid Body | Super Truss Element | Super Truss Element | Super Truss Element | Strut Tie Model | Strut Tie Model | Cubic Spline Rope | Cubic Spline Rope | Cubic Spline Rope | Rigid Body
|  | SectionType | Custom defined | Round Tube | Round Tube | Round Tube | Round Tube | Round Tube | Custom defined | Round Tube | Round Tube | Round Tube | Round Tube | Round Tube | Round Tube | Round Tube | Round Tube | Round Tube
|  | DoF | 6 | 12 | 12 | 12 | 12 | 12 | 6 | 12 | 12 | 12 | 6 | 6 | 14 | 14 | 14 | 6
材料属性 |  | rho | 7800 | 7800 | 7800 | 7800 | 7800 | 7800 | 7800 | 7800 | 7800 | 7800 | 7800 | 7800 | 7800 | 7800 | 7800 | 7800
|  | E | 206000000000 | 206000000000 | 206000000000 | 206000000000 | 206000000000 | 206000000000 | 206000000000 | 206000000000 | 206000000000 | 206000000000 | 206000000000 | 206000000000 | 206000000000 | 206000000000 | 206000000000 | 206000000000
|  | v | 0.25 | 0.25 | 0.25 | 0.25 | 0.25 | 0.25 | 0.25 | 0.25 | 0.25 | 0.25 | 0.25 | 0.25 | 0.25 | 0.25 | 0.25 | 0.25
杆件尺寸 |  | L | 30 | 5 | 15 | 15 | 15 | 5 | 2 | 8 | 13 | 5 | 15 | 15 | 6.1453 | 23.564 | 30 | 2
截面尺寸 | 圆环截面 | ra |  | 0.1,0.1,0.05 | 0.1,0.1,0.05 | 0.1,0.1,0.05 | 0.1,0.1,0.05 | 0.1,0.1,0.05 |  | 0.1,0.1,0.05 | 0.1,0.1,0.05 | 0.1,0.1,0.05 | 0.05 | 0.05 | 0.05 | 0.05 | 0.05 | 1
|  | ri |  | 0.08,0.08,0.04 | 0.08,0.08,0.04 | 0.08,0.08,0.04 | 0.08,0.08,0.04 | 0.08,0.08,0.04 |  | 0.08,0.08,0.04 | 0.08,0.08,0.04 | 0.08,0.08,0.04 | 0 | 0 | 0 | 0 | 0 | 0
框型截面 | bar: 16
h
a
自定义 | bar: 16
Iy
Iz
|  | m | 100 | [5 empty] | 1
|  | theta | 1000*eye(3) | [5 empty] | 1*eye(3)
|  | rC | 1;0;0 | [5 empty] | 0.5;0;0
桁架梁参数 | 阶数 | 16: order; Body2: 3; Body3: 6; Body4: 6; Body5: 6; Body6: 3; Body8: 5; Body9: 6; Body10: 3
| 端面节点参数1 | 16: x; Body2: 0,0; Body3: 0,0,0,0; Body4: 0,0,0,0; Body5: 0,0,0,0; Body6: 0,0,0,0; Body8: 0,0; Body9: 0,0,0,0; Body10: 0,0,0,0
|  | y |  | 1.5,-1.5 | 1.5,-1.5,-1.5,1.5 | 1.5,-1.5,-1.5,1.5 | 1.5,-1.5,-1.5,1.5 | 1.5,-1.5,-1.5,1.5 |  | 1.3,-1.3 | 1.3,-1.3,-1.3,1.3 | 1.3,-1.3,-1.3,1.3
|  | z |  | 0,0 | 1.4,1.4,-1.4,-1.4 | 1.4,1.4,-1.4,-1.4 | 1.4,1.4,-1.4,-1.4 | 1.4,1.4,-1.4,-1.4 |  | 0,0 | 1.1,1.1,-1.1,-1.1 | 1.1,1.1,-1.1,-1.1
| 端面节点参数2 | 16: x; Body2: 0,0,0,0; Body3: 0,0,0,0; Body4: 0,0,0,0; Body5: 0,0,0,0; Body6: 0,0,0,0; Body8: 0,0,0,0; Body9: 0,0,0,0; Body10: 0,0
|  | y |  | 1.5,-1.5,-1.5,1.5 | 1.5,-1.5,-1.5,1.5 | 1.5,-1.5,-1.5,1.5 | 1.5,-1.5,-1.5,1.5 | 1.3,-1.3,-1.3,1.3 |  | 1.3,-1.3,-1.3,1.3 | 1.3,-1.3,-1.3,1.3 | 1.3,-1.3
|  | z |  | 1.4,1.4,-1.4,-1.4 | 1.4,1.4,-1.4,-1.4 | 1.4,1.4,-1.4,-1.4 | 1.4,1.4,-1.4,-1.4 | 1.2,1.2,-1.2,-1.2 |  | 1.1,1.1,-1.1,-1.1 | 1.1,1.1,-1.1,-1.1 | 0,0
| 主梁构成参数 | 16: 端面1节点编号; Body2: 1,2,2,1; Body3: 1,2,3,4; Body4: 1,2,3,4; Body5: 1,2,3,4; Body6: 1,2,3,4; Body8: 1,2,2,1; Body9: 1,2,3,4; Body10: 1,2,3,4
|  | 端面2节点编号 |  | 1,2,3,4 | 1,2,3,4 | 1,2,3,4 | 1,2,3,4 | 1,2,3,4 |  | 1,2,3,4 | 1,2,3,4 | 1,2,2,1
| 端面梁构成参数 | 16: 端面1; Body2: 1,2; Body3: 1,2;2,3;3,4;4,1; Body4: 1,2;2,3;3,4;4,1; Body5: 1,2;2,3;3,4;4,1; Body6: 1,2;2,3;3,4;4,1; Body8: 1,2; Body9: 1,2;2,3;3,4;4,1; Body10: 1,2;2,3;3,4;4,1
|  | 端面2 |  | 1,2;2,3;3,4;4,1 | 1,2;2,3;3,4;4,1 | 1,2;2,3;3,4;4,1 | 1,2;2,3;3,4;4,1 | 1,2;2,3;3,4;4,1 |  | 1,2;2,3;3,4;4,1 | 1,2;2,3;3,4;4,1 | 1,2
| 腹杆构成参数 | 16: 腹杆连接形式; Body2: TP Type1; Body3: Type1; Body4: Type1; Body5: Type1; Body6: Type1; Body8: TP Type1; Body9: Type1; Body10: TP Anti Type1
自定义腹杆连接
|  |  |  | None | None | None | None | None |  | None | None | None

## Joint
BodyQuantity | 16 | Frame | Body1 | Body2 | Body3 | Body4 | Body5 | Body6 | Body7 | Body8 | Body9 | Body10 | Body11 | Body12 | Body13 | Body14 | Body15 | Body16 | 0 | 0 | 0 | 0 | 0 | 0
BodyType |  | - | Rigid Body | Super Truss Element | Super Truss Element | Super Truss Element | Super Truss Element | Super Truss Element | Rigid Body | Super Truss Element | Super Truss Element | Super Truss Element | Strut Tie Model | Strut Tie Model | Cubic Spline Rope | Cubic Spline Rope | Cubic Spline Rope | Rigid Body | 0 | 0 | 0 | 0 | 0 | 0
JointQuantity |  | 1 | 2 | 2 | 2 | 2 | 2 | 2 | 5 | 2 | 2 | 2 | 2 | 2 | 2 | 2 | 2 | 2 | 2 | 2 | 2 | 2 | 2
Joint1 | rx | 0 | Body1: 0; Body7: 0; Body16: 0
| ry | 0 | Body1: 0; Body7: 0; Body16: 0
| rz | 0 | Body1: 0; Body7: 0; Body16: 0
| phi | 0 | Body1: 0; Body7: 0; Body16: 0
| psi | 0 | Body1: 0; Body7: 0; Body16: 0
| theta | 0 | Body1: 0; Body7: 0; Body16: 0
Joint2 | rx |  | Body1: 11; Body7: 0; Body16: 2
| ry |  | Body1: 0; Body7: 0; Body16: 0
| rz |  | Body1: 0; Body7: -1.2; Body16: 0
| phi |  | Body1: 0; Body7: 0; Body16: 0
| psi |  | Body1: 0; Body7: 0; Body16: 0
| theta |  | Body1: 0; Body7: 0; Body16: 0
Joint3 | rx |  | Body1: 11; Body7: 1.75
| ry |  | Body1: 0; Body7: 0
| rz |  | Body1: 0; Body7: -1.4
| phi |  | Body1: 0; Body7: 0
| psi |  | Body1: 0; Body7: 0
| theta |  | Body1: 0; Body7: 0
Joint4 | rx |  | Body1: 8; Body7: 2.2
| ry |  | Body1: 0; Body7: 0
| rz |  | Body1: 0.5; Body7: 1.7
| phi |  | Body1: 0; Body7: 0
| psi |  | Body1: 0; Body7: 0
| theta |  | Body1: 0; Body7: 0
Joint5 | rx |  | Body7: 0
| ry |  | Body7: 0
| rz |  | Body7: 1.2
| phi |  | Body7: 0
| psi |  | Body7: 0
| theta |  | Body7: 0
Joint6 | rx
ry
rz
phi
psi
theta
Joint7 | rx
ry
rz
phi
psi
theta
Joint8 | rx
ry
rz
phi
psi
theta
Joint9 | rx
ry
rz
phi
psi
theta
Joint10 | rx
ry
rz
phi
psi
theta
Joint11 | rx
ry
rz
phi
psi
theta

## Constraint
Nr | BodyNr1 | JointNr1 | BodyNr2 | JointNr2 | ConstraintType
1 | 0 | 1 | 1 | 1 | Revolute_z | Total Constraint Set Number | 18
2 | 1 | 1 | 2 | 1 | Revolute_y | BodyQuantity | 16
3 | 2 | 2 | 3 | 1 | Fixed
4 | 3 | 2 | 4 | 1 | Fixed |  |  | 1 | 2 | 2 | 1 | Fixed
5 | 4 | 2 | 5 | 1 | Fixed |  |  | 0 | 3 | 3 | 1 | Revolute_y
6 | 5 | 2 | 6 | 1 | Fixed |  |  | 0 | 1 | 1 | 1 | Revolute_y
7 | 7 | 1 | 6 | 2 | Fixed
8 | 1 | 1 | 8 | 1 | Revolute_y
9 | 8 | 2 | 9 | 1 | Fixed
10 | 9 | 2 | 10 | 1 | Fixed
11 | 7 | 3 | 11 | 1 | Spherical
12 | 11 | 2 | 12 | 1 | Spherical
13 | 12 | 2 | 13 | 2 | Spherical |  |  | 13 | 1 | 1 | 2 | Revolute_y
14 | 10 | 2 | 13 | 1 | Spherical |  |  | 13 | 2 | 14 | 1 | Spherical
15 | 1 | 2 | 14 | 1 | Spherical |  |  | 14 | 2 | 15 | 1 | Spherical
16 | 14 | 2 | 10 | 2 | Spherical |  |  | 15 | 2 | 16 | 1 | Spherical
17 | 7 | 4 | 15 | 1 | Spherical |  |  | 16 | 2 | 12 | 2 | Spherical
18 | 16 | 1 | 15 | 2 | Spherical |  |  | 13 | 2 | 17 | 2 | Spherical
19 | [7 empty] | 1 | 4 | 17 | 1 | Spherical
20 | [7 empty] | 8 | 3 | 18 | 1 | Spherical
21 | [7 empty] | 18 | 2 | 19 | 1 | Spherical
22 | [7 empty] | 19 | 2 | 20 | 1 | Spherical
23 | [7 empty] | 20 | 2 | 21 | 2 | Spherical
24 | [7 empty] | 21 | 1 | 12 | 2 | Spherical
25 | [7 empty] | 1 | 3 | 22 | 1 | Spherical
26 | [7 empty] | 22 | 2 | 23 | 1 | Fixed
27 | [7 empty] | 23 | 2 | 24 | 1 | Fixed
28 | [7 empty] | 24 | 2 | 12 | 2 | Spherical
29 | [7 empty] | 8 | 4 | 25 | 1 | Spherical
30 | [7 empty] | 25 | 2 | 26 | 1 | Fixed
31 | [7 empty] | 26 | 2 | 27 | 1 | Fixed
32 | [7 empty] | 27 | 2 | 28 | 1 | Fixed
33 | [7 empty] | 28 | 2 | 29 | 1 | Fixed
34 | [7 empty] | 29 | 2 | 30 | 1 | Spherical
35

## Initial State
BodyQuantity |  | 16 | Body1 | Body2 | Body3 | Body4 | Body5 | Body6 | Body7 | Body8 | Body9 | Body10 | Body11 | Body12 | Body13 | Body14 | Body15 | Body16
BodyType |  |  | Rigid Body | Super Truss Element | Super Truss Element | Super Truss Element | Super Truss Element | Super Truss Element | Rigid Body | Super Truss Element | Super Truss Element | Super Truss Element | Strut Tie Model | Strut Tie Model | Cubic Spline Rope | Cubic Spline Rope | Cubic Spline Rope | Rigid Body
Position | Point1 | x1 | 0 | 0 | -0.43578 | -1.7431 | -3.0505 | -4.3578 | -4.7936 | 0 | 3.3809 | 8.875 | -3.5514 | 2.4824 | 10.9881 | 11 | -6.6788 | -6.6788
|  | y1 | 0 | 0 | 0 | 0 | 0 | 0 | 0 | 0 | 0 | 0 | 0 | 0 | 0 | 0 | 0 | 0
|  | z1 | 0 | 0 | 4.981 | 19.9239 | 34.8668 | 49.8097 | 54.7907 | 0 | 7.2505 | 19.0325 | 56.6561 | 42.9231 | 23.564 | 0 | 56.8342 | 26.8342
|  | phi1 | 0 | 0 | 0 | 0 | 0 | 0 | 0 | 0 | 0 | 0 |  |  | 0 | 0 | 0 | 0
|  | psi1 | 0 | -1.6581 | -1.6581 | -1.6581 | -1.6581 | -1.6581 | -1.6581 | -1.1345 | -1.1345 | -1.1345 |  |  | -1.9848 | -1.5703 | 1.5708 | 1.5708
|  | theta1 | 0 | 0 | 0 | 0 | 0 | 0 | 0 | 0 | 0 | 0 |  |  | 0 | 0 | 0 | 0
| Point2 | x2 |  | -0.43578 | -1.7431 | -3.0505 | -4.3578 | -4.7936 |  | 3.3809 | 8.875 | 10.9881 | 2.4824 | 8.5161 | 8.5161 | 10.9881 | -6.6788
|  | y2 |  | 0 | 0 | 0 | 0 | 0 |  | 0 | 0 | 0 | 0 | 0 | 0 | 0 | 0
|  | z2 |  | 4.981 | 19.9239 | 34.8668 | 49.8097 | 54.7907 |  | 7.2505 | 19.0325 | 23.564 | 42.9231 | 29.1902 | 29.1902 | 23.564 | 26.8342
|  | phi2 |  | 0 | 0 | 0 | 0 | 0 |  | 0 | 0 | 0 |  |  | 0 | 0 | 0
|  | psi2 |  | -1.6581 | -1.6581 | -1.6581 | -1.6581 | -1.6581 |  | -1.1345 | -1.1345 | -1.1345 |  |  | -1.9848 | -1.5703 | 1.5708
|  | theta2 |  | 0 | 0 | 0 | 0 | 0 |  | 0 | 0 | 0 |  |  | 0 | 0 | 0
Velocity | Point1 | dx1dt | 0 | 0 | 0 | 0 | 0 | 0 | 0 | 0 | 0 | 0 | 0 | 0 | 0 | 0 | 0 | 0
|  | dy1dt | 0 | 0 | 0 | 0 | 0 | 0 | 0 | 0 | 0 | 0 | 0 | 0 | 0 | 0 | 0 | 0
|  | dz1dt | 0 | 0 | 0 | 0 | 0 | 0 | 0 | 0 | 0 | 0 | 0 | 0 | 0 | 0 | 0 | 0
|  | omega_x1 | 0 | 0 | 0 | 0 | 0 | 0 | 0 | 0 | 0 | 0 |  |  | 0 | 0 | 0 | 0
|  | omega_y1 | 0 | 0 | 0 | 0 | 0 | 0 | 0 | 0 | 0 | 0 |  |  | 0 | 0 | 0 | 0
|  | omega_z1 | 0 | 0 | 0 | 0 | 0 | 0 | 0 | 0 | 0 | 0 |  |  | 0 | 0 | 0 | 0
| Point2 | dx2dt |  | 0 | 0 | 0 | 0 | 0 |  | 0 | 0 | 0 | 0 | 0 | 0 | 0 | 0
|  | dy2dt |  | 0 | 0 | 0 | 0 | 0 |  | 0 | 0 | 0 | 0 | 0 | 0 | 0 | 0
|  | dz2dt |  | 0 | 0 | 0 | 0 | 0 |  | 0 | 0 | 0 | 0 | 0 | 0 | 0 | 0
|  | omega_x2 |  | 0 | 0 | 0 | 0 | 0 |  | 0 | 0 | 0 |  |  | 0 | 0 | 0
|  | omega_y2 |  | 0 | 0 | 0 | 0 | 0 |  | 0 | 0 | 0 |  |  | 0 | 0 | 0
|  | omega_z2 |  | 0 | 0 | 0 | 0 | 0 |  | 0 | 0 | 0 |  |  | 0 | 0 | 0
others | x | bar: Body13 to Body15
| dx | Body13: 0; Body14: 0; Body15: 0
x | bar: Body13 to Body15
| dx | Body13: 0; Body14: 0; Body15: 0
x
dx

## Nodal Force
BodyQuantity |  | 16 | Force |  |  |  | Moment
Nr | BodyNr | JointNr | Fx | Fy | Fz | F-Coordinate | Mx | My | Mz | M-Coordinate
1 | [10 empty] | Total Nodal Force Quantity | 0
2
3
4
5
6
7
8
9
10
11
12
13
14
15
16
17
18
19
20
21

## Plot Parameter
Body Quantity | 16 | Body1 | Body2 | Body3 | Body4 | Body5 | Body6 | Body7 | Body8 | Body9 | Body10 | Body11 | Body12 | Body13 | Body14 | Body15 | Body16
BodyType |  | Rigid Body | Super Truss Element | Super Truss Element | Super Truss Element | Super Truss Element | Super Truss Element | Rigid Body | Super Truss Element | Super Truss Element | Super Truss Element | Strut Tie Model | Strut Tie Model | Cubic Spline Rope | Cubic Spline Rope | Cubic Spline Rope | Rigid Body
Rigid Body-Plot Sequence | Body1: 1,2; Body7: 1,2,3,4,5,1; Body16: 1,2
Flexible Beam-Interpolation Points Number |  |  | 2 | 2 | 2 | 2 | 2 |  | 2 | 2 | 2 | 2 | 2 | 5 | 5 | 5
Plot Configuration |  | k.- | b-,c-,g- | b-,c-,g- | b-,c-,g- | b-,c-,g- | b-,c-,g- | k.- | b-,c-,g- | b-,c-,g- | b-,c-,g- | y.- | y.- | r.- | r.- | r.- | k.-
axis
Explanation | Body1: Frame; Body2: Lower Pole; Body3: Lower Pole; Body4: Lower Pole; Body5: Upper Pole; Body6: Upper Pole; Body8: Super Lift Master; Body9: Super Lift Master; Body10: Super Lift Master