## General
Body Type | Constraint Type
Rigid Body | Fixed
Timoshenko Beam | Revolute_z
Super Truss Element | Revolute_y
Strut Tie Model | Revolute_x
Strut Tie Rope Model | Prismatic
Spherical
Closed_Revolute

## Solver Parameter
Solver Parameter |  | Value
Jacobian Matrix
| Calculation Jacobian Matrix | TRUE
Gravity Setting
| Direction of gravity | 0;0;-1
| Gravity Magnitude | 9.8
ODE Setting
| ODE Solver | ode23tb
ODE Solver Methode
ODE Solver Order
ODE Solver Option
| Calculation Time Start | 0
| Calculation Time End | 10
| Absolute Tolerance | 0.001
| Relative Tolerance | 0.001
| Max Step | 1
| ODE Output Function | []
Staic Position
| Calculation Static Position | FALSE
| Max Tolerance for Velocity and Acceleration | 0.001
Display by Computing
| Display Current Time | TRUE
| Plot Mechanisum by Computing | TRUE
| Plot Start Iteration | 0
| Plot Iteration Interval | 100
Result
| Save Result | FALSE
| Result Existence | FALSE
Result Saving Dictionary
Plot Configuration
| Axes Size | -15,15,-15,15,0,30
| Grid | on,MINOR
| Observation | x-z
Post Processing
Post Processing Methode

## BodyParameter
BodyQuantity |  | 2 | Body1 | Body2
Actived/Disabled |  |  | Actived | Actived | Disabled | Disabled | Disabled | Disabled | Disabled | Disabled | Disabled | Disabled | Disabled | Disabled | Disabled | Disabled
杆件类型 |  | BodyType | Rigid Body | Rigid Body
|  | SectionType | Round Tube | Round Tube
|  | DoF | 6 | 6
材料属性 |  | rho | 7.8 | 7800
|  | E | 206000000000 | 206000000000
|  | v | 0.25 | 0.25
杆件尺寸 |  | L | 2 | 0.1
截面尺寸 | 圆环截面 | ra | 0.02 | 0.1
|  | ri | 0.01 | 0
| 框型截面 | b
h
a
| 自定义 | A
Iy
Iz
m
theta
rC
桁架梁参数 | 阶数 | order
| 端面节点参数1 | x
y
z
| 端面节点参数2 | x
y
z
| 主梁构成参数 | 端面1节点编号
端面2节点编号
| 端面梁构成参数 | 端面1
端面2
| 腹杆构成参数 | 腹杆连接形式
自定义腹杆连接

## Joint
BodyQuantity | 2 | Frame | Body1 | Body2
BodyType |  | - | Rigid Body | Rigid Body
JointQuantity |  | 1 | 2 | 1
Joint1 | rx | 0 | 0 | 0
| ry | 0 | 0 | 0
| rz | 0 | 0 | 0
| phi | 0 | 0 | 0
| psi | 0 | 0 | 0
| theta | 0 | 0 | 0
Joint2 | rx |  | 2
| ry |  | 0
| rz |  | 0
| phi |  | 0
| psi |  | 0
| theta |  | 0
Joint3 | rx
ry
rz
phi
psi
theta
Joint4 | rx
ry
rz
phi
psi
theta
Joint5 | rx
ry
rz
phi
psi
theta
Joint6 | rx
ry
rz
phi
psi
theta
Joint7 | rx
ry
rz
phi
psi
theta
Joint8 | rx
ry
rz
phi
psi
theta
Joint9 | rx
ry
rz
phi
psi
theta
Joint10 | rx
ry
rz
phi
psi
theta
Joint11 | rx
ry
rz
phi
psi
theta

## Constraint
Nr | BodyNr1 | JointNr1 | BodyNr2 | JointNr2 | ConstraintType
1 | 0 | 1 | 1 | 1 | Spherical | Total Constraint Set Number | 2
2 | 1 | 2 | 2 | 1 | Spherical | BodyQuantity | 2
3
4
5 | [7 empty] | 1 | 2 | 2 | 1 | Fixed
6 | [7 empty] | 0 | 2 | 3 | 1 | Revolute_y
7 | [7 empty] | 0 | 1 | 4 | 1 | Spherical
8 | [7 empty] | 0 | 1 | 5 | 1 | Spherical
9 | [7 empty] | 1 | 1 | 6 | 1 | Prismatic
10
11
12
13
14
15
16
17
18
19
20
21

## Initial State
|  |  | Body1 | Body2
BodyType |  |  | Rigid Body | Rigid Body | 0 | 0 | 0
Position | Point1 | x1 | 0 | 0
|  | y1 | 0 | 0
|  | z1 | 0 | -2
|  | phi1 | 0 | 0
|  | psi1 | 1.5708 | 1.5708
|  | theta1 | 0 | 0
| Point2 | x2
y2
z2
phi2
psi2
theta2
Velocity | Point1 | dx1dt | 0 | 0
|  | dy1dt | 0 | 0
|  | dz1dt | 0 | 0
|  | omega_x1 | 0 | 0
|  | omega_y1 | 0 | 0
|  | omega_z1 | 0 | 0
| Point2 | dx2dt
dy2dt
dz2dt
omega_x2
omega_y2
omega_z2

## Nodal Force
BodyQuantity |  | 3 | Force |  |  |  | Moment
Nr | BodyNr | JointNr | Fx | Fy | Fz | F-Coordinate | Mx | My | Mz | Coordinate
1 | [10 empty] | Total Nodal Force Quantity | 0
2
3
4
5
6
7
8
9
10
11
12
13
14
15
16
17
18
19
20
21

## Plot Parameter
Body Quantity | 2 | Body1 | Body2
BodyType |  | Rigid Body | Rigid Body
Rigid Body-Plot Sequence |  | 1,2 | 1,1
Flexible Beam-Interpolation Points Number
Plot Configuration |  | k- | r.
axis