## General
Body Type | Constraint Type | Section Type | Force Coordinate
Rigid Body | Fixed | Custom defined | Inertial
Timoshenko Beam | Revolute_x | Round Tube | Body
Super Truss Element | Revolute_y | Frame
Strut Tie Model | Revolute_z
Strut Tie Rope Model | Prismatic
Cubic Spline Beam | Spherical
Closed_Revolute

## Solver Parameter
Solver Parameter |  | Value
Jacobian Matrix
| Calculation Jacobian Matrix | FALSE
Gravity Setting
| Direction of gravity | 0;0;-1
| Gravity Magnitude | 9.8
ODE Setting
| ODE Solver | ode23tb
ODE Solver Methode
ODE Solver Order
ODE Solver Option
| Calculation Time Start | 0
| Calculation Time End | 5
| Absolute Tolerance | 0.01
| Relative Tolerance | 0.01
| Max Step | 0.05
| ODE Output Function | []
Staic Position
| Calculation Static Position | FALSE
| Max Tolerance for Velocity and Acceleration | 0.001
Display by Computing
| Display Current Time | TRUE
| Plot Mechanisum by Computing | TRUE
| Plot Start Iteration | 0
| Plot Iteration Interval | 4
Result
| Save Result | FALSE
| Result Existence | FALSE
Result Saving Dictionary
Plot Configuration
| Axes Size | -40,40,-40,40,-40,40
| Grid | on,MINOR
| Observation | default | x-z
Post Processing
Post Processing Methode

## BodyParameter
BodyQuantity |  | 5 | Body1 | Body2 | Body3 | Body4 | Body5
Actived/Disabled |  |  | Actived | Actived | Actived | Actived | Actived
杆件类型 |  | BodyType | Rigid Body | Rigid Body | Rigid Body | Rigid Body | Rigid Body
|  | SectionType | Round Tube | Round Tube | Round Tube | Round Tube | Round Tube
|  | DoF | 6 | 6 | 6 | 6 | 6
材料属性 |  | rho | 7800 | 7800 | 7800 | 7800 | 7800
|  | E | 211000000000 | 211000000000 | 211000000000 | 211000000000 | 211000000000
|  | v | 0.25 | 0.25 | 0.25 | 0.25 | 0.25
杆件尺寸 |  | L | 15 | 15 | 15 | 15 | 5
截面尺寸 | 圆环截面 | ra | 0.15 | 0.15 | 0.15 | 0.001 | 0.1
|  | ri | 0 | 0 | 0 | 0 | 0
框型截面 | bar: 5
h
a
自定义 | bar: 5
Iy
Iz
m
theta
rC
桁架梁参数 | 阶数 | 5: order
端面节点参数1 | bar: 5
y
z
端面节点参数2 | bar: 5
y
z
| 主梁构成参数 | 5: 端面1节点编号
端面2节点编号
| 端面梁构成参数 | 5: 端面1
端面2
| 腹杆构成参数 | 5: 腹杆连接形式
自定义腹杆连接

## Joint
BodyQuantity | 5 | Frame | Body1 | Body2 | Body3 | Body4 | Body5
BodyType |  | - | Rigid Body | Rigid Body | Rigid Body | Rigid Body | Rigid Body
JointQuantity |  | 1 | 2 | 2 | 2 | 2 | 2
Joint1 | rx | 0 | 0 | 0 | 0 | 0 | 0
| ry | 0 | 0 | 0 | 0 | 0 | 0
| rz | 0 | 0 | 0 | 0 | 0 | 0
| phi | 0 | 0 | 0 | 0 | 0 | 0
| psi | -1.5708 | 0 | 0 | 0 | 0 | 0
| theta | 0 | 0 | 0 | 0 | 0 | 0
Joint2 | rx |  | 15 | 15 | 15 | 15 | 1
| ry |  | 0 | 0 | 0 | 0 | 0
| rz |  | 0 | 0 | 0 | 0 | 0
| phi |  | 0 | 0 | 0 | 0 | 0
| psi |  | 1.5708 | 0 | 0 | 0 | 0
| theta |  | 0 | 0 | 0 | 0 | 0
Joint3 | rx
ry
rz
phi
psi
theta
Joint4 | rx
ry
rz
phi
psi
theta
Joint5 | rx
ry
rz
phi
psi
theta
Joint6 | rx
ry
rz
phi
psi
theta
Joint7 | rx
ry
rz
phi
psi
theta
Joint8 | rx
ry
rz
phi
psi
theta
Joint9 | rx
ry
rz
phi
psi
theta
Joint10 | rx
ry
rz
phi
psi
theta
Joint11 | rx
ry
rz
phi
psi
theta

## Constraint
Nr | BodyNr1 | JointNr1 | BodyNr2 | JointNr2 | ConstraintType
1 | 0 | 1 | 1 | 1 | Revolute_x | Total Constraint Set Number | 5
2 | 1 | 2 | 2 | 1 | Revolute_y | BodyQuantity | 5
3 | 2 | 2 | 3 | 1 | Revolute_y
4 | 3 | 2 | 4 | 1 | Spherical
5 | 4 | 2 | 5 | 1 | Spherical
6
7
8
9
10
11
12
13
14
15
16
17
18
19
20
21

## Initial State
BodyQuantity |  | 5 | Body1 | Body2 | Body3 | Body4 | Body5
BodyType |  |  | Rigid Body | Rigid Body | Rigid Body | Rigid Body | Rigid Body | 0 | 0 | 0
Position | Point1 | x1 | 0 | 0 | 15 | 30 | 30
|  | y1 | 0 | 0 | 0 | 0 | 0
|  | z1 | 0 | 15 | 15 | 15 | 0
|  | phi1 | 0 | 0 | 0 | 0 | 0
|  | psi1 | -1.5708 | 0 | 0 | 1.5708 | 1.5708
|  | theta1 | 0 | 0 | 0 | 0 | 0
Point2 | bar: 5
y2
z2
phi2
psi2
theta2
Velocity | Point1 | dx1dt | 0 | 0 | 0 | 0 | 0
|  | dy1dt | 0 | 0 | 0 | 0 | 0
|  | dz1dt | 0 | 0 | 0 | 0 | 0
|  | omega_x1 | 0 | 0 | 0 | 0 | 0
|  | omega_y1 | 0 | 0 | 0 | 0 | 0
|  | omega_z1 | 0 | 0 | 0 | 0 | 0
| Point2 | 5: dx2dt
dy2dt
dz2dt
omega_x2
omega_y2
omega_z2
others | x
dx
x
dx
x
dx

## Nodal Force
BodyQuantity |  | 5 | Force |  |  |  | Moment
Nr | BodyNr | JointNr | Fx | Fy | Fz | F-Coordinate | Mx | My | Mz | M-Coordinate
1 | 1 | 1 | 0 | 0 | 0 | Body | Act_s | 0 | 0 | Body | Total External Force Quantity | 3
2 | 2 | 1 | 0 | 0 | 0 | Body | 0 | Act_1 | 0 | Body
3 | 3 | 1 | 0 | 0 | 0 | Body | 0 | Act_2 | 0 | Body
4
5
6
7
8
9
10
11
12
13
14
15
16
17
18
19
20
21

## Plot Parameter
Body Quantity | 5 | Body1 | Body2 | Body3 | Body4 | Body5
BodyType |  | Rigid Body | Rigid Body | Rigid Body | Rigid Body | Rigid Body
Rigid Body-Plot Sequence |  | 1,2 | 1,2 | 1,2 | 1,2 | 1,1
Flexible Beam-Interpolation Points Number
Plot Configuration |  | k.- | m.- | m.- | b.- | r.-
axis
Explanation |  | Frame | Lower Pole | Lower Pole | Lower Pole | Upper Pole